## Sheet1
Aircraft Design |  | PARTH
|  |  |  | Engine calculation |  |  |  |  | Specifications
Input Values |  | Weight calculations
Multirol Fighter
Payload (in tonne) = | 5 | W14/Wz = | 0.46891 | T/Wo = Thrust to Weight ratio = aMmax^c |  |  | a = | 0.514 | Twin Engine
no. of Pilot = | 1 | [5 empty] | c = | 0.141 | chin inlet
Service Ceiling (in feet) = | 55000 | Weight fractions on complete flight path |  | T/Wo (for Cruise speed) = | 0.50236 |  |  |  | Delta wing
Range R1 (in NM) = | 1600 | W1/Wz (takeoff) = | 0.97 | T/Wo (for Max. speed) = | 0.57805 |  |  |  | Low wing configuration
Range R2 (in NM) = | 1600 | W2/W1 (Climb) = | 0.985 | [5 empty] | wing dihedral zero
Max. Speed (in Mach) = | 2.3 | W3/W2 (Cruise without AB) = | 0.73567 | T (Thrust) (in lbs) = | 49499.5295 |  |  |  | single vertical fin
Cruise Speed (in Mach) = | 0.85 | W4/W3 (Cruise with AB) = | 0.98377 | no. of engine = | 2 | Engine Capture Area |  |  | canard control
Density at Service Ceiling Alt. (Kg/m^3) = | 0.147 | W5/W4 (Desent) = | 0.995 | T (per engine thrust) (lbs) = | 24749.7648 | Ac = Air Capture area |  |  | mid canard anhedral
Temp. at Service Ceiling Alt. (in Kelvin) = | 216.5 | W6/W5 (Combat with AB) = | 0.99294 |  |  | M* = Engine mass flow
Afterbuner (AB) time (in min.) (in R1) = | 2 | W7/W6 (Combat without AB) = | 0.9952 | bypass ratio BPR = | 0.7 | Ac/M* = | 4.15
Afterbuner (AB) time (in min.) (in R2) = | 2 | W8/W7 (Climb) = | 0.985 |  |  | M* = | 2.7591
Cruise SFC = | 0.75 | W9/W8 (Cruise with AB) = | 0.98377 | Length of Engine (L) = 3.06*T0.4M0.2 |  | Dmax (ft) = | 4.8536
Loiter SFC = | 0.65 | W10/W9 (Cruise without AB) = | 0.73567 | L (in ft) = | 17.2311 | Ac (ft^2) = | 11.4502
Afterburner SFC = | 1.7 | W11/W10 (Desent) = | 0.995
L/D max (For Subsonic Flight Delta Wing) = | 9 | W12/W11 (Loiter) = | 0.98211 | Diameter of Engine (D) = 0.288*T0.4exp(0.4*BPR)
L/D max (For Supersonic Flight Delta Wing) = | 4 | W13/W12 (Desent) = | 0.995 | D (in ft) = | 3.8829
Combat time (with AB) (in min) = | 1 | W14/W13 (Landing) = | 0.995
Combat time (without AB) (in min) = | 4
Loiter Endurance (in min) = | 15
Payload (in lbs) = | 11023.11
Pilot weight (in lbs) = | 189.598
True Air Speed(TAS) (knots) (Max.speed) = | 1319.8403 | Wo = MAX TAKEOFF WEIGHT
True Air Speed(TAS) (m/s) (Max.speed) = | 678.9787 | Wo (lbs) (From Wo_calculated.PY) = | 85631.6529 | Fuselage and Landing gear Calculations
True Air Speed(TAS) (ft/s) (Max.speed) = | 2227.6397 | We (Empty Weight) (lbs) = | 26211.789
True Air Speed(TAS) (knots) (Cruise speed) = | 487.7671 | Wf (Fuel Weight) (lbs) = | 48207.1559
True Air Speed(TAS) (m/s) (Cruise speed) = | 250.9269 |  |  | Fuselage Length L = A*Woc |  |  | A = | 0.93
True Air Speed(TAS) (ft/s) (Cruise speed) = | 823.2581 | Wpeople = | 189.598 | L (in feet) = | 78.0208 |  | c = | 0.39
R1 (in feet) = | 9721784.784 | Wpayload = | 11023.11
R2 (in feet) = | 9721784.784 | W total payload = | 11212.708 | Nose Radom Length = 3 * Engine Diameter
R1WA (Without Afterburner) (ft) = | 9454468.02 |  |  | Nose radom length = | 11.6487
R2WA (Without Afterburner) (ft) = | 9454468.02 | We/Wo (empty weight fraction) = | 0.3061 | (this length in included in fuselage length)
R1AB (With Afterburner) (ft) = | 267316.764 | a = | 1.34
R2AB (With Afterburner) (ft) = | 267316.764 | c = | -0.13 | C.G. Location on Fuselage in % of Fuselage length
L/D (Cruise) (without AB) = | 7.794 |  |  | 63 to 65 % for twin engine
L/D (Cruise) (with AB) = | 3.464 | Wf/Wo (Fuel Fraction) = | 0.56296 | 56 to 58 % for single engine
L/D (Loiter) = | 9 |  |  | C.G. Location (65%) (ft) = | 50.7135
|  |  |  | Weight on Nose Landing gear = | 17126.3306
Wing Calcultions |  |  |  | (20% of Wo)
|  |  |  | Weight on Main Landing gear = | 77068.4876
(90% of Wo)
W/Sw (Wing Loading) (in N/m^2) = | 2776.7259 | CL (Wing Lift Coeff.) = | 0.6
|  | t/c (Thickness to Chord ratio) (in %) = | 6%
W/Sw (Wing Loading) (in lb/ft^2) = | 57.9866 | λ (Taper ratio) = | 0.1
Sw (Wing Area) (in Ft^2) | 1476.7481
|  | AR (Aspect ratio) = | 2.4482
b (Wing Span) (ft) = | 60.128 | a = | 4.11
|  | c = | -0.622
Cr (root chord) (ft) = | 44.6547
Ct (tip chord) (ft) = | 4.4655
C_bar (mean aerodynamic chord) (ft) = | 30.0404